## Introduction
INTRODUCTION
The New Development GHG Calculator has been published as a supplementary tool for the RSPO GHG Assessment Procedure for New Plantings. Users may use this calculator to fulfill "Chapter 4" in order to estimate the projected GHG emissions from new plantings and to also create different scenarios for emissions. The calculation parameters in this Excel calculator is similar to the RSPO PalmGHG Calculator but have been adapted for use as described by the GHG Assessment Procedure for New Plantings to meet the requirements of Criterion 7.10 of the RSPO P&C 2018. This calculator is made freely available on RSPO's website.
Version: September 2021 Revised the indicators within introduction to align with RSPO P&C 2018.
Version: August 2016 Note: Previously, an excel spreadsheet, “Simplified PalmGHG for C7.8 Usage” was released for use together with the RSPO GHG Assessment Procedure for New Plantings – Version December 2014. This “New Development GHG Calculator – Version August 2016” supersedes it. This “New Development GHG Calculator” has been adapted to fit the requirements of the “RSPO GHG Assessment Procedure for New Plantings – Version August 2016”. The layout of the Calculator has also been adapted to simplify and clarify the data entry process for users. RSPO would also appreciate being informed of any problems with using the Calculator, and would welcome these and any other comments so that they may be considered for subsequent versions of the Calculator. Comments should be sent to rspo@rspo.org.
RSPO-PRO-T04-003 V3.0 ENG

## Abbreviation
Abbreviations
AC | Ammonium chloride | OER | Oil extraction rate
AN | Ammonium nitrate | PK | Palm kernel
COD | Chemical oxygen demand | PKO | Palm kernel oil
CPO | Crude palm oil | PKE | Palm kernel expeller
DAP | Diammonium phosphate | POME | Palm oil mill effluent
EFB | Empty fruit bunches | RSPO | Round Table on Sustainable Palm Oil
FFB | Fresh fruit bunches | SOA | Sulphate of ammonia
FW | Fresh weight | seq | Sequestration
GHG | Greenhouse gases | TSP | Triple superphosphate
GML | Ground magnesium limestone
GRP | Ground rock phosphate
GWP | Global warming potential
H&C | Harvesting and collection
ker | Kernel extraction rate
MOP | Muriate of potash
RSPO-PRO-T04-003 V3.0 ENG

## Instructions
INSTRUCTIONS FOR THE USE OF THE NEW DEVELOPMENT GHG CALCULATOR
Note: The contents of the cells in the spreadsheets are colour coded as follows: Data Inputs - User Defined Data Inputs - Default Values Links, Calculations Some worksheets and individual cells are locked to prevent users from accidentally overwriting their contents.
Fill in only the cells highlighted in yellow in each sheet. 1. Begin with the 'LUC emissions' sheet, and enter the area to be cleared and the corresponding carbon stocks (refer to your carbon stock assessment report) 2. Proceed to the 'FFB Production' sheet, and key in the expected FFB yield/ha 3. Next, go to the ‘Field fuel’ sheet and key in the expected annual fuel use in the field. 4. Continue on with the ‘Peat’ sheet. If you have indicated any peatland area to be cleared in the ‘LUC emissions’ sheet, you will need to indicate the expected water management in the drained drained peat in order to estimate emissions from peat oxidation. Skip this step if there is no development on peat. 5. Are you using any compound fertilisers that are currently not available in the calculator? If yes, go to the ‘User defined fertiliser’ sheet and key in the relevant nutrient properties of your compound fertiliser. The sheet will estimate the material emissions (from manufacturing) of your fertiliser and the relevant data will be linked to the next sheet, ‘Fertiliser and N2O‘. *If your fertiliser of choice is already available in the calculator, you can skip this step and proceed directly to ‘Fertiliser and N2O‘. 6. In the ‘Fertiliser and N2O‘ sheet, key in the expected annual fertiliser usage in the field. Also provide distance estimates for the sea transport and road transport of your chosen fertilisers. Default sea transport is provided as 6000km if information is unavailable. 7. If you have conservation areas to be set aside, you can estimate the annual sequestration rate in the ‘Conservation Area seq’ sheet. 8. ‘Crop sequestration’ sheet provides data taken from OPRODSIM/OPCABSIM but averaged equally over 25 years. This may be changed if more suitable data are available. Any changes must be identified and justified in GHG assessment report. 9. Lastly, if your new development will include mill operations, please fill in the ‘Mill data’ sheet. You can skip this step if there is no mill (e.g smallholders and outgrowers). 10. Go to the ‘Results summary’ sheet for your emission results. *IMPORTANT NOTE: Default values are provided and listed in the ‘Default data’ sheet but users are encouraged to check that the data are appropriate for the mill and estate being evaluated. Changes can be made, but must be identified and justified in the GHG Assessment report.
RSPO-PRO-T04-003 V3.0 ENG

## Results Summary
Summary of results
Field emissions & sinks (Assumes average growth for oil palm - for use by smallholders)
| t CO2e | t CO2e/ha | t CO2e/t FFB |  |  | Land clearing | 0
Land clearing | 0 | #DIV/0! | #DIV/0! |  |  | Crop sequestration | 0
Crop sequestration | 0 | #DIV/0! | #DIV/0! |  |  | Fertilisers & N2O | #DIV/0!
Fertilisers | 0 | #DIV/0! | #DIV/0! |  |  | Field fuel | 0
N2O | #DIV/0! | #DIV/0! | #DIV/0! |  |  | Peat | 0
Field fuel | 0 | #DIV/0! | #DIV/0! |  |  | Conservation credit | 0
Peat | 0 | #DIV/0! | #DIV/0!
Conservation credit | 0 | #DIV/0! | #DIV/0!
Total | #DIV/0! | #DIV/0! | #DIV/0!
Summary of results
Summary (with mill)
[5 empty] | Product | tCO2e/t product
[5 empty] | CPO | #DIV/0!
Field emissions & sinks (Assumes vigorous growth for oil palm - for use by large scale operations) |  |  |  |  | PK | #DIV/0!
| t CO2e | t CO2e/ha | t CO2e/t FFB
Land clearing | 0 | #DIV/0! | #DIV/0!
Crop sequestration |  | #DIV/0! | #DIV/0!
Fertilisers | 0 | #DIV/0! | #DIV/0!
N2O | #DIV/0! | #DIV/0! | #DIV/0! |  |  | tCO2e
Field fuel | 0 | #DIV/0! | #DIV/0! |  | Land clearing | 0
Peat | 0 | #DIV/0! | #DIV/0! |  | Crop sequestration | 0
Conservation credit | 0 | #DIV/0! | #DIV/0! |  | Peat | 0
Total | #DIV/0! | #DIV/0! | #DIV/0! |  | Fertilisers & N2O | #DIV/0!
[5 empty] | Conservation credit | 0
[5 empty] | POME | 0
Mill emissions & credit | tCO2e | t CO2e/ha | tCO2e/tFFB |  | Fuel (mill & field) | 0
POME | 0 | #DIV/0! | #DIV/0! | 0 | Purchased electricity | 0
Mill fuel | 0 | #DIV/0! | #DIV/0! |  | Credit (electricity & biomass) | 0
Purchased electricity | 0 | #DIV/0! | #DIV/0!
Credit (excess electricity exported) | 0 | #DIV/0! | #DIV/0!
Credit (sale of biomass for power) | 0 | #DIV/0! | #DIV/0!
Total | 0 | #DIV/0! | #DIV/0!
Total emissions, tCO2e (field and mill) | #DIV/0!
Allocation:
t CO2e/t CPO | #DIV/0!
t CO2e/t PK | #DIV/0!
RSPO-PRO-T04-003 V3.0 ENG
[5 empty] | Land clearing | 0
[5 empty] | Crop sequestration | 0
[5 empty] | Fertilisers & N2O | #DIV/0!
[5 empty] | Field fuel | 0
[5 empty] | Peat | 0
[5 empty] | Conservation credit | 0

## 1. LUC emissions
1. Land Use Change Emissions
Instructions: Key in the areas that are to be cleared for new plantings and the estimated carbon stock of the existing land cover. If the carbon stock was estimated by proxy using the defaults provided in the GHG Assessment Procedure, then you may select the list of defaults provided below. Howver, if field measurements were conducted, please define the land cover type and the corresponding carbon stock (fill in the yellow cells)
Previous land cover type | tC/ha | tCO2e/ha
Undisturbed forest | 268 | 982.6667
Disturbed forest | 128 | 469.3333
Shrubland | 46 | 168.6667
Grassland | 5 | 18.3333
Tree crops | 75 | 275
Annual/food crop | 8.5 | 31.1667
Oil Palm (Vigorous) | 63.83 | 234.0433
Oil Palm (Average) | 59.285 | 217.3783
0
0
0
0
0
0
0
0
% Land cleared for other use (compared against planted area) | 0
Proposed development (mineral soil)
Land use type | Total area (ha) | Planted Area (ha) | tCO2e/ha | Total tCO2e | tCO2e/yr (including land cleared for other use)
|  | 0 |  | 0 | 0
Disturbed Dry Forest |  | 0 |  | 0 | 0
Rubber |  | 0 |  | 0 | 0
Bush/Grassland |  | 0 |  | 0 | 0
Dryland Scrub |  | 0 |  | 0 | 0
|  | 0 |  | 0 | 0
|  | 0 |  | 0 | 0
|  | 0 |  | 0 | 0
|  | 0 |  | 0 | 0
|  | 0 |  | 0 | 0
|  | 0 |  | 0 | 0
|  | 0 |  | 0 | 0
Total | 0 | 0 |  | 0 | 0
Proposed development (peat soil)
Land use type | Total area (ha) | Planted Area (ha) | tCO2e/ha | Total tCO2e | tCO2e/yr (including land cleared for other use)
Grassland |  | 0 | 168.6667 | 0 | 0
|  | 0 |  | 0 | 0
|  | 0 |  | 0 | 0
|  | 0 |  | 0 | 0
|  | 0 |  | 0 | 0
|  | 0 |  | 0 | 0
|  | 0 |  | 0 | 0
|  | 0 |  | 0 | 0
|  | 0 |  | 0 | 0
|  | 0 |  | 0 | 0
|  | 0 |  | 0 | 0
|  | 0 |  | 0 | 0
Total | 0 | 0 |  | 0 | 0
Total planted area, ha |  | 0
Total emissions from LUC (incl other land use), tCO2e/yr |  | 0
RSPO-PRO-T04-003 V3.0 ENG
Note on B23: Users need to include an estimate of land areas cleared for roads, ditches and mill complex (incl. of POME treatment facilities) in proportion to the total planted area in the concession. Provide data for such estimation for verification. Note that land cleared for social amenities (e.g. worker housing, staff recreation, schools, clinics, religious facilities, etc.) are excluded from this. **In the absence of proper estimates, RSPO recommends the use of 5.5%.
Note on F26: = tCO2e/yr (planted area) + (5.5/100 * tCO2e/yr (planted area))
Note on F43: = tCO2e/yr (planted area) + (5.5/100 * tCO2e/yr (planted area))
IMPORTANT NOTE TO USERS:
Please assume vigorous growth for oil palm only if this is a commercial scale operation. For smallholders, please use the average growth assumption for oil palm

## 2. FFB Production
2. FFB Production
Instructions: Key in the expected FFB yield for the new development
FFB Production Data
Expected yield tFFB/ha
Planted area ha | 0
Expected yield tFFB/yr | 0
RSPO-PRO-T04-003 V3.0 ENG

## 3. Field fuel
3. Field Fuel Use
Instructions: Key in the expected annual fuel usage including the transport of the FFB to the mill, transport of EFB and/or compost to the field, transport of workers and materials in the field, operation of machinery such as fertiliser spreaders, pumps and compost turners, and maintenance of infrastructure such as roads and drains, for the mill's own crop. Fuel use for land clearing activities (in preparation for new planting) is excluded.
Fuel emission assumptions
| Diesel kg CO2e/l | 3.12 |  | Biodiesel kg CO2e/l | 0
| Petrol kg CO2e/l | 2.75 |  | Bioethanol kg CO2e/l | 0
Projected fuel consumption per year
| Diesel |  |  | Petrol |  | Biodiesel |  | Bioethanol
| Consumption l/ha |  |  | Consumption l/ha |  | Consumption l/ha |  | Consumption l/ha
| Consumption l/yr | 0 |  | Consumption l/yr | 0 | Consumption l/yr | 0 | Consumption l/yr | 0
Emission from field fuel
| Total tCO2e/yr | 0
| Diesel |  |  | Petrol
| Outgrower fuel consumption l/yr | #REF! |  | Outgrower fuel consumption l/yr | #REF!
| #REF! |  |  | #REF!
| #REF! |  |  | #REF!
| #REF! |  |  | #REF!
| #REF! |  |  | #REF!
| Outgrower consumption | l/yr | l/ha
| Total diesel | 0 | #REF!
| Total petrol | 0 | #REF!
| Total tCO2e/ha | #REF!
| Total tCO2e/yr | 0
RSPO-PRO-T04-003 V3.0 ENG
Note on F7: Add the emission factor corresponding to biodiesel blend and type
Note on F8: Add the emission factor corresponding to bioethanol blend and type

## 4. Peat
4. Soil CO2 emissions (peat)
Instruction: This sheet picks up the areas of peat planted from the 'LUC emissions' sheet, and estimates the CO2 emissions from these soils as t CO2e/ha/yr, averaged over the whole area. Emissions due to peat cultivation are presently calculated using the following equation based on a review mostly of CO2 flux measurement (Hooijer et al., 2010)[10]: Peat CO2 emission (t CO2/ha/year) = 0.91 x cm drainage depth
Mineral soils
Soil organic carbon levels in mineral soils are assumed to remain constant over the crop cycle
Peat soils
Is water table actively managed (Good water management = Y, Partial water management = P, No water management = N)? | Y
If water table is not managed, cm: | 0
If water table is partially managed, cm: | 0
If water table is actively managed (good water management), cm: | 60
If water table is not managed, CO2 emissions from peat tCO2/ha.yr | 0
If water table is partially managed, CO2 emissions from peat tCO2/ha.yr | 0
If water table is actively managed (good water management), CO2 emissions from peat tCO2/ha.yr | 54.6
Total CO2 emissions from peat tCO2/yr | 0
RSPO-PRO-T04-003 V3.0 ENG
Outgrowers
Crop rotation length yrs | #REF!
Planting year | 1 | 2 | 3 | 4 | 5 | 6 | 7 | 8 | 9 | 10 | 11 | 12 | 13 | 14 | 15 | 16 | 17 | 18 | 19 | 20 | 21 | 22 | 23 | 24 | 25 | 26 | 27 | 28 | 29 | 30
Calendar year | #REF! | #REF! | #REF! | #REF! | #REF! | #REF! | #REF! | #REF! | #REF! | #REF! | #REF! | #REF! | #REF! | #REF! | #REF! | #REF! | #REF! | #REF! | #REF! | #REF! | #REF! | #REF! | #REF! | #REF! | #REF! | #REF! | #REF! | #REF! | #REF! | #REF!
ha peat | #REF! | #REF! | #REF! | #REF! | #REF! | #REF! | #REF! | #REF! | #REF! | #REF! | #REF! | #REF! | #REF! | #REF! | #REF! | #REF! | #REF! | #REF! | #REF! | #REF! | #REF! | #REF! | #REF! | #REF! | #REF! | #REF! | #REF! | #REF! | #REF! | #REF! | Total tCO2 | tCO2/ha
Emissions from peat tCO2/planting year | #REF! | #REF! | #REF! | #REF! | #REF! | #REF! | #REF! | #REF! | #REF! | #REF! | #REF! | #REF! | #REF! | #REF! | #REF! | #REF! | #REF! | #REF! | #REF! | #REF! | #REF! | #REF! | #REF! | #REF! | #REF! | #REF! | #REF! | #REF! | #REF! | #REF! | #REF! | #REF!
Guiding text on water table management for Palm GHG
In order to provide some clarity and assistance to companies and auditors on the usage of the default values provided, the Peat subgroup within the Emissions Reduction Working Group (ERWG) has provided the guidance text below. The ERWG encourages the usage of actual measurements from the field rather than the use of defaults for better estimation of emissions.
Good water management will include the following: Water control structures placed in such a way as to have one stop-off/weir for every 20cm drop in elevation (i.e. the drop across the face of the stop-off should be not more than 20cm) where possible. Water management and monitoring plan should be in place and water monitoring undertaken and results recorded at least once per month. There should be demonstrated management response based on monitoring to ensure that water levels are maintained in the range 50-70 cm below surface in collection drains and 40-60cm in piezometers/field drains.
The default measurement for good water management in PalmGHG is 60 cm.
Partial water management will involve water control structures and monitoring program in place but not adequate to meet standards for good management and ensure water levels on between 50-70 cm in collector drain and 40-60 cm in field.
The default measurement for partial water management in PalmGHG is 75 cm.
No water management will include either no water control structures or no monitoring program. e default measurement for no water management in PalmGHG is 100 cm.

## 5. User defined fertiliser
Instructions: Enter the composition of the compound fertiliser. An example is shown using a hyphothetical fertiliser, NPK 12.6.7. This sheet estimates the emissions associated with the manufacture of the fertiliser. Users can enter up to 10 types of compound fertilisers. Ignore this sheet if your fertilisers of choice is already readily available in the 'Fertiliser and N2O' sheet
Enter the detailed composition of the complex fertiliser
Formula of the complex fertiliser | User defined 1
Contents in macro nutrients |  |  | If you know what is the fertiliser source for each nutrient, please write down "Y" in the box below the selected fertiliser. If the source is unknown, you may leave the cells blank. Beware to select only one source type per nutrient!
|  |  | N from urea | N from ammonium nitrate | N from sulphate of ammonia | N from ammonium chloride | N from diammonium phosphate
Content of N |  | % of N
|  |  | P2O5 from diammonium phosphate | P2O5 from triple superphosphate | P2O5 from ground rock phosphate
Content of P2O5 |  | % of P2O5
|  |  | K2O from muriate of potash or potassium chloride | K2O from potassium sulphate
Content of K2O |  | % of K2O
Contents in secondary macro nutrients
Content of Ca |  | % of CaCl2
Content of MgO |  | % of MgO
Content of S |  | % S
Contents in micro nutrients
Content in Cu |  | % of CuO
Content in Fe |  | % of FeSO4
Content in B |  | % of B2O3
Content in Zn |  | % of ZnO
Total CO2eq/ton complex fertiliser | 0
Formula of the complex fertiliser | User defined 2
Contents in macro nutrients |  |  | If you know what is the fertiliser source for each nutrient, please write down "Y" in the box below the selected fertiliser. If the source is unknown, you may leave the cells blank. Beware to select only one source type per nutrient!
|  |  | N from urea | N from ammonium nitrate | N from sulphate of ammonia | N from ammonium chloride | N from diammonium phosphate
Content of N |  | % of N
|  |  | P2O5 from diammonium phosphate | P2O5 from triple superphosphate | P2O5 from ground rock phosphate
Content of P2O5 |  | % of P2O5
|  |  | K2O from muriate of potash or potassium chloride | K2O from potassium sulphate
Content of K2O |  | % of K2O
Contents in secondary macro nutrients
Content of Ca |  | % of CaCl2
Content of MgO |  | % of MgO
Content of S |  | % S
Contents in micro nutrients
Content in Cu |  | % of CuO
Content in Fe |  | % of FeSO4
Content in B |  | % of B2O3
Content in Zn |  | % of ZnO
Total CO2eq/ton complex fertiliser | 0
Formula of the complex fertiliser | User defined 3
Contents in macro nutrients |  |  | If you know what is the fertiliser source for each nutrient, please write down "Y" in the box below the selected fertiliser. If the source is unknown, you may leave the cells blank. Beware to select only one source type per nutrient!
|  |  | N from urea | N from ammonium nitrate | N from sulphate of ammonia | N from ammonium chloride | N from diammonium phosphate
Content of N |  | % of N
|  |  | P2O5 from diammonium phosphate | P2O5 from triple superphosphate | P2O5 from ground rock phosphate
Content of P2O5 |  | % of P2O5
|  |  | K2O from muriate of potash or potassium chloride | K2O from potassium sulphate
Content of K2O |  | % of K2O
Contents in secondary macro nutrients
Content of Ca |  | % of CaCl2
Content of MgO |  | % of MgO
Content of S |  | % S
Contents in micro nutrients
Content in Cu |  | % of CuO
Content in Fe |  | % of FeSO4
Content in B |  | % of B2O3
Content in Zn |  | % of ZnO
Total CO2eq/ton complex fertiliser | 0
Formula of the complex fertiliser | User defined 4
Contents in macro nutrients |  |  | If you know what is the fertiliser source for each nutrient, please write down "Y" in the box below the selected fertiliser. If the source is unknown, you may leave the cells blank. Beware to select only one source type per nutrient!
|  |  | N from urea | N from ammonium nitrate | N from sulphate of ammonia | N from ammonium chloride | N from diammonium phosphate
Content of N |  | % of N
|  |  | P2O5 from diammonium phosphate | P2O5 from triple superphosphate | P2O5 from ground rock phosphate
Content of P2O5 |  | % of P2O5
|  |  | K2O from muriate of potash or potassium chloride | K2O from potassium sulphate
Content of K2O |  | % of K2O
Contents in secondary macro nutrients
Content of Ca |  | % of CaCl2
Content of MgO |  | % of MgO
Content of S |  | % S
Contents in micro nutrients
Content in Cu |  | % of CuO
Content in Fe |  | % of FeSO4
Content in B |  | % of B2O3
Content in Zn |  | % of ZnO
Total CO2eq/ton complex fertiliser | 0
Formula of the complex fertiliser | User defined 5
Contents in macro nutrients |  |  | If you know what is the fertiliser source for each nutrient, please write down "Y" in the box below the selected fertiliser. If the source is unknown, you may leave the cells blank. Beware to select only one source type per nutrient!
|  |  | N from urea | N from ammonium nitrate | N from sulphate of ammonia | N from ammonium chloride | N from diammonium phosphate
Content of N |  | % of N
|  |  | P2O5 from diammonium phosphate | P2O5 from triple superphosphate | P2O5 from ground rock phosphate
Content of P2O5 |  | % of P2O5
|  |  | K2O from muriate of potash or potassium chloride | K2O from potassium sulphate
Content of K2O |  | % of K2O
Contents in secondary macro nutrients
Content of Ca |  | % of CaCl2
Content of MgO |  | % of MgO
Content of S |  | % S
Contents in micro nutrients
Content in Cu |  | % of CuO
Content in Fe |  | % of FeSO4
Content in B |  | % of B2O3
Content in Zn |  | % of ZnO
Total CO2eq/ton complex fertiliser | 0
Formula of the complex fertiliser | User defined 6
Contents in macro nutrients |  |  | If you know what is the fertiliser source for each nutrient, please write down "Y" in the box below the selected fertiliser. If the source is unknown, you may leave the cells blank. Beware to select only one source type per nutrient!
|  |  | N from urea | N from ammonium nitrate | N from sulphate of ammonia | N from ammonium chloride | N from diammonium phosphate
Content of N |  | % of N
|  |  | P2O5 from diammonium phosphate | P2O5 from triple superphosphate | P2O5 from ground rock phosphate
Content of P2O5 |  | % of P2O5
|  |  | K2O from muriate of potash or potassium chloride | K2O from potassium sulphate
Content of K2O |  | % of K2O
Contents in secondary macro nutrients
Content of Ca |  | % of CaCl2
Content of MgO |  | % of MgO
Content of S |  | % S
Contents in micro nutrients
Content in Cu |  | % of CuO
Content in Fe |  | % of FeSO4
Content in B |  | % of B2O3
Content in Zn |  | % of ZnO
Total CO2eq/ton complex fertiliser | 0
Formula of the complex fertiliser | User defined 7
Contents in macro nutrients |  |  | If you know what is the fertiliser source for each nutrient, please write down "Y" in the box below the selected fertiliser. If the source is unknown, you may leave the cells blank. Beware to select only one source type per nutrient!
|  |  | N from urea | N from ammonium nitrate | N from sulphate of ammonia | N from ammonium chloride | N from diammonium phosphate
Content of N |  | % of N
|  |  | P2O5 from diammonium phosphate | P2O5 from triple superphosphate | P2O5 from ground rock phosphate
Content of P2O5 |  | % of P2O5
|  |  | K2O from muriate of potash or potassium chloride | K2O from potassium sulphate
Content of K2O |  | % of K2O
Contents in secondary macro nutrients
Content of Ca |  | % of CaCl2
Content of MgO |  | % of MgO
Content of S |  | % S
Contents in micro nutrients
Content in Cu |  | % of CuO
Content in Fe |  | % of FeSO4
Content in B |  | % of B2O3
Content in Zn |  | % of ZnO
Total CO2eq/ton complex fertiliser | 0
Formula of the complex fertiliser | User defined 8
Contents in macro nutrients |  |  | If you know what is the fertiliser source for each nutrient, please write down "Y" in the box below the selected fertiliser. If the source is unknown, you may leave the cells blank. Beware to select only one source type per nutrient!
|  |  | N from urea | N from ammonium nitrate | N from sulphate of ammonia | N from ammonium chloride | N from diammonium phosphate
Content of N |  | % of N
|  |  | P2O5 from diammonium phosphate | P2O5 from triple superphosphate | P2O5 from ground rock phosphate
Content of P2O5 |  | % of P2O5
|  |  | K2O from muriate of potash or potassium chloride | K2O from potassium sulphate
Content of K2O |  | % of K2O
Contents in secondary macro nutrients
Content of Ca |  | % of CaCl2
Content of MgO |  | % of MgO
Content of S |  | % S
Contents in micro nutrients
Content in Cu |  | % of CuO
Content in Fe |  | % of FeSO4
Content in B |  | % of B2O3
Content in Zn |  | % of ZnO
Total CO2eq/ton complex fertiliser | 0
Formula of the complex fertiliser | User defined 9
Contents in macro nutrients |  |  | If you know what is the fertiliser source for each nutrient, please write down "Y" in the box below the selected fertiliser. If the source is unknown, you may leave the cells blank. Beware to select only one source type per nutrient!
|  |  | N from urea | N from ammonium nitrate | N from sulphate of ammonia | N from ammonium chloride | N from diammonium phosphate
Content of N |  | % of N
|  |  | P2O5 from diammonium phosphate | P2O5 from triple superphosphate | P2O5 from ground rock phosphate
Content of P2O5 |  | % of P2O5
|  |  | K2O from muriate of potash or potassium chloride | K2O from potassium sulphate
Content of K2O |  | % of K2O
Contents in secondary macro nutrients
Content of Ca |  | % of CaCl2
Content of MgO |  | % of MgO
Content of S |  | % S
Contents in micro nutrients
Content in Cu |  | % of CuO
Content in Fe |  | % of FeSO4
Content in B |  | % of B2O3
Content in Zn |  | % of ZnO
Total CO2eq/ton complex fertiliser | 0
Formula of the complex fertiliser | User defined 10
Contents in macro nutrients |  |  | If you know what is the fertiliser source for each nutrient, please write down "Y" in the box below the selected fertiliser. If the source is unknown, you may leave the cells blank. Beware to select only one source type per nutrient!
|  |  | N from urea | N from ammonium nitrate | N from sulphate of ammonia | N from ammonium chloride | N from diammonium phosphate
Content of N |  | % of N
|  |  | P2O5 from diammonium phosphate | P2O5 from triple superphosphate | P2O5 from ground rock phosphate
Content of P2O5 |  | % of P2O5
|  |  | K2O from muriate of potash or potassium chloride | K2O from potassium sulphate
Content of K2O |  | % of K2O
Contents in secondary macro nutrients
Content of Ca |  | % of CaCl2
Content of MgO |  | % of MgO
Content of S |  | % S
Contents in micro nutrients
Content in Cu |  | % of CuO
Content in Fe |  | % of FeSO4
Content in B |  | % of B2O3
Content in Zn |  | % of ZnO
Total CO2eq/ton complex fertiliser | 0
RSPO-PRO-T04-003 V3.0 ENG
Note on I13: WARNING: you have selected more than one source for this nutrient!
Note on I44: WARNING: you have selected more than one source for this nutrient!
Note on I70: WARNING: you have selected more than one source for this nutrient!
Note on I96: WARNING: you have selected more than one source for this nutrient!
Note on I122: WARNING: you have selected more than one source for this nutrient!
Note on I148: WARNING: you have selected more than one source for this nutrient!
Note on I174: WARNING: you have selected more than one source for this nutrient!
Note on I200: WARNING: you have selected more than one source for this nutrient!
Note on I226: WARNING: you have selected more than one source for this nutrient!
Note on I252: WARNING: you have selected more than one source for this nutrient!

## 6. Fertiliser and N2O
Fertilisers and N2O
Instruction: Key in the expected annual fertiliser use. This sheet estimates the total CO2e produced from the manufacture, transport and use of fertilisers based in type. It also estimates the N2O produced from the field application of fertilisers and from the field application of EFB, compost and POME. A list of straight fertilisers is already provided. For compound fertilisers, users need to first add them in the 'User defined fertiliser' sheet (see yellow cells). The emissions from manufacture of the compound fertilisers can be estimated using the 'User defined fertiliser' sheet. An example of how to do this is illustrated using a hypothetical fertiliser - NPK 12.6.7
Road transport from local port or local distributor to mill km | 150
Fertilisers | Default oversea transport from abroad |  | Road transport | Material | Total
| Source to local port km | kgCO2e/t | kgCO2e/t | kgCO2e/t | kgCO2e/t
AN | 6000 | 106.62 | 93.6 | 2380 | 2580.22
SOA | 6000 | 106.62 | 93.6 | 340 | 540.22
DAP | 6000 | 106.62 | 93.6 | 460 | 660.22
Urea | 6000 | 106.62 | 93.6 | 1340 | 1540.22
AC | 6000 | 106.62 | 93.6 | 1040 | 1240.22
Kieserite | 6000 | 106.62 | 93.6 | 200 | 400.22
MOP | 6000 | 106.62 | 93.6 | 200 | 400.22
GRP | 6000 | 106.62 | 93.6 | 44 | 244.22
TSP | 6000 | 106.62 | 93.6 | 170 | 370.22
GML | 6000 | 106.62 | 93.6 | 547 | 747.22
User defined 1 | 6000 | 106.62 | 93.6 | 0 | 200.22
User defined 2 | 6000 | 106.62 | 93.6 | 0 | 200.22
User defined 3 | 6000 | 106.62 | 93.6 | 0 | 200.22
User defined 4 | 6000 | 106.62 | 93.6 | 0 | 200.22
User defined 5 | 6000 | 106.62 | 93.6 | 0 | 200.22
User defined 6 | 6000 | 106.62 | 93.6 | 0 | 200.22
User defined 7 | 6000 | 106.62 | 93.6 | 0 | 200.22
User defined 8 | 6000 | 106.62 | 93.6 | 0 | 200.22
User defined 9 | 6000 | 106.62 | 93.6 | 0 | 200.22
User defined 10 | 6000 | 106.62 | 93.6 | 0 | 200.22
Expected fertiliser consumption
[6 empty] | Emissions fr transport & manufacture | Emissions from application
[7 empty] | N2O | CO2
Fertiliser type |  |  | t/ha | t/yr |  | tCO2e/yr | tCO2e/yr | tCO2e/yr
AN |  |  | 0 | 0 |  | 0 | 0
SOA |  |  | 0 | 0 |  | 0 | 0
DAP |  |  | 0 | 0 |  | 0 | 0
Urea |  |  | 0 | 0 |  | 0 | 0 | 0
AC |  |  | 0 | 0 |  | 0 | 0
Kieserite |  |  | 0 | 0 |  | 0
MOP |  |  | 0 | 0 |  | 0
GRP |  |  | 0 | 0 |  | 0
TSP |  |  | 0 | 0 |  | 0
GML |  |  | 0 | 0 |  | 0
User defined 1 |  |  | 0 | 0 |  | 0 | 0
User defined 2 |  |  | 0 | 0 |  | 0 | 0
User defined 3 |  |  | 0 | 0 |  | 0 | 0
User defined 4 |  |  | 0 | 0 |  | 0 | 0
User defined 5 |  |  | 0 | 0 |  | 0 | 0
User defined 6 |  |  | 0 | 0 |  | 0 | 0
User defined 7 |  |  | 0 | 0 |  | 0 | 0
User defined 8 |  |  | 0 | 0 |  | 0 | 0
User defined 9 |  |  | 0 | 0 |  | 0 | 0
User defined 10 |  |  | 0 | 0 |  | 0 | 0
[5 empty] | Total | 0 | 0 | 0
POME
Mill POME t |  |  |  | 0
Planted area ha |  |  |  | 0
POME t/planted area ha |  |  |  | #DIV/0!
app'd N in POME kg/planted area ha |  |  |  | #DIV/0!
Direct N2O loss kg/planted area ha |  |  |  | #DIV/0!
Indirect N2O loss kg/planted area ha |  |  |  | #DIV/0!
total N2O kg/ha from POME |  |  |  | #DIV/0!
total N2O tCO2e/ha from POME |  |  |  | #DIV/0!
EFB
Annual production of EFB, t |  |  |  | 0
% EFB applied directly to field |  |  |  | 0
% EFB converted to compost |  |  |  | 0
Estate planted area ha |  |  |  | 0
EFB t/planted area ha |  |  |  | #DIV/0!
app'd N in EFB kg/planted area ha |  |  |  | #DIV/0!
Direct N2O loss kg/planted area ha |  |  |  | #DIV/0!
Indirect N2O loss kg/planted area ha |  |  |  | #DIV/0!
total N2O kg/ha from EFB |  |  |  | #DIV/0!
total N2O tCO2e/ha from EFB |  |  |  | #DIV/0!
Compost applied, t/planted area ha
Compost applied, t/yr |  |  |  | 0
N content of compost %
app'd N in compost kg/planted area ha |  |  |  | 0
Direct N2O loss kg/planted area ha |  |  |  | 0
Indirect N2O loss kg/planted area ha |  |  |  | 0
total N2O kg/ha from compost |  |  |  | 0
total N2O tCO2e/ha from compost |  |  |  | 0
total N2O tCO2e/ha from EFB and compost |  |  |  | #DIV/0!
N2O summary
Fertiliser tCO2e/yr |  |  |  | 0
EFB and compost tCO2e/yr |  |  |  | #DIV/0!
POME tCO2e/yr |  |  |  | #DIV/0!
Total N2O tCO2e/yr |  |  |  | #DIV/0!
N2O emission from peat soils, tCO2e/yr |  |  |  | 0
Total N2O, tCO2e/yr |  |  |  | #DIV/0!
Outgrowers |  |  |  | #REF!
Fertiliser tCO2e/ha |  |  |  | #REF!
EFB tCO2e/ha |  |  |  | 0
POME tCO2e/ha |  |  |  | 0
Total N2O tCO2e/ha |  |  |  | #REF!
Total N2O tCO2e/yr |  |  |  | #REF!
RSPO-PRO-T04-003 V3.0 ENG
Note on B8: Distances for sea freight can be obtained from ref 19

## 7. Conservation Area seq
Conservation Block sequestration
Instructions: Key in the forested conservation set-aside in ha and key in the Mean Cseq to calculate the emissions sink of all forested conservation area (ha). RSPO default Cseq rate provided as below. You may use regional/national/local custom Cseq rate with references of such rate to be provided. *The oil palm concession may have areas that are suitable for oil palm, but have been specifically protected from clearing as Conservation Blocks. These areas could be used as a source of carbon sequestration.
Area of Forested Conservation (ha): |  | Guiding Text for the use of default Conservation Sequestration (Cseq) value: Three regional default conservation sequestration values are given as following: i) Africa 2.41 tC/ha/yr; ii) SEA 2.5tC/ha/yr; and iii) South America 1.5 tC/ha/yr. These defaults are derived from published literatures (refer to links). Three precautionary principles are adopted alongside with these default values: a) Lower sequestration values are recommended to avoid over accounting of sequestration from set aside areas yet provide incentive for growers to manage conservation set asides within concession. b) Regional default data only applicable for set asides that represent similar forest quality described in the literatures i.e. forest with post logging impacts and human activities. c) As required by the NPP, growers shall present management and monitoring actions to maintain, manage or enhance such areas. Outcome of actual monitoring result shall be incorporated during reporting of C5.6.
Mean Cseq in Conservation Blocks tCO2e/ha.yr
Cseq in Conservation Blocks allocated to palm area tCO2e/ha.yr | #DIV/0!
Cseq in Conservation Blocks allocated to palm area tCO2e/yr | 0
RSPO-PRO-T04-003 V3.0 ENG

## 8. Crop sequestration
Note to users: ‘Crop sequestration’ sheet provides data taken from OPRODSIM/OPCABSIM but instead of applying the original dynamic growth model (as was the case previously in PalmGHG and the simplified PalmGHG), the New Development GHG Calculator uses data from OPRODSIM/OPCABSIM and averaged them equally over 25 years. The data here may be changed if users have more suitable oil palm growth data. Any changes must be identified and justified in GHG assessment report.
Vigorous growth | [7 empty] | Average growth
| Palm Roots | Ground Cover | Front Piles | Palm Litter | Total Biomass | tBiomass/ha.yr (25 yr avg) | tCO2e/ha.yr (25 yr avg) |  | Palm Roots | Ground Cover | Front Piles | Palm Litter | Total Biomass | tBiomass/ha.yr (25 yr avg) | tCO2e/ha.yr (25 yr avg)
Planting Year | [7 empty] | Planting Year
1 | 4.8344 | 11.12 | 0 | 0 | 15.95 | 5.1064 | 9.3617 | 1 | 4.46 | 10.57 | 0 | 0 | 15.03 | 4.7428 | 8.6951
2 | 9.46 | 9.62 | 0 | 0.02 | 19.1 | 5.1064 | 9.3617 | 2 | 8.28 | 10.87 | 0 | 0.02 | 19.17 | 4.7428 | 8.6951
3 | 15.99 | 7.6 | 4.08 | 0.04 | 27.71 | 5.1064 | 9.3617 | 3 | 13.8 | 9.69 | 2.98 | 0.05 | 26.52 | 4.7428 | 8.6951
4 | 22.7 | 6.16 | 5.57 | 0.07 | 34.5 | 5.1064 | 9.3617 | 4 | 19.72 | 8.5 | 4.04 | 0.08 | 32.34 | 4.7428 | 8.6951
5 | 29.05 | 5.27 | 6.07 | 0.1 | 40.49 | 5.1064 | 9.3617 | 5 | 25.48 | 7.57 | 4.38 | 0.11 | 37.54 | 4.7428 | 8.6951
6 | 35.05 | 4.76 | 6.35 | 0.13 | 46.29 | 5.1064 | 9.3617 | 6 | 31.06 | 6.93 | 4.57 | 0.14 | 42.7 | 4.7428 | 8.6951
7 | 40.98 | 4.28 | 6.3 | 0.16 | 51.72 | 5.1064 | 9.3617 | 7 | 36.63 | 6.25 | 4.52 | 0.17 | 47.57 | 4.7428 | 8.6951
8 | 47 | 3.93 | 6.42 | 0.45 | 57.8 | 5.1064 | 9.3617 | 8 | 42.3 | 5.7 | 4.61 | 0.39 | 53 | 4.7428 | 8.6951
9 | 52.92 | 3.66 | 6.58 | 0.84 | 64 | 5.1064 | 9.3617 | 9 | 47.9 | 5.24 | 4.74 | 0.69 | 58.57 | 4.7428 | 8.6951
10 | 58.69 | 3.46 | 6.73 | 1.1 | 69.98 | 5.1064 | 9.3617 | 10 | 53.4 | 4.86 | 4.86 | 0.89 | 64.01 | 4.7428 | 8.6951
11 | 64.32 | 3.3 | 6.89 | 1.33 | 75.84 | 5.1064 | 9.3617 | 11 | 58.78 | 4.54 | 4.99 | 1.07 | 69.38 | 4.7428 | 8.6951
12 | 69.76 | 3.17 | 7.05 | 1.55 | 81.53 | 5.1064 | 9.3617 | 12 | 64.01 | 4.27 | 5.12 | 1.24 | 74.64 | 4.7428 | 8.6951
13 | 75 | 3.07 | 7.22 | 1.78 | 87.07 | 5.1064 | 9.3617 | 13 | 69.05 | 4.03 | 5.26 | 1.42 | 79.76 | 4.7428 | 8.6951
14 | 79.98 | 2.98 | 7.39 | 2.01 | 92.36 | 5.1064 | 9.3617 | 14 | 73.86 | 3.83 | 5.41 | 1.61 | 84.71 | 4.7428 | 8.6951
15 | 84.69 | 2.91 | 7.56 | 2.24 | 97.4 | 5.1064 | 9.3617 | 15 | 78.43 | 3.66 | 5.56 | 1.79 | 89.44 | 4.7428 | 8.6951
16 | 89.1 | 2.85 | 7.74 | 2.47 | 102.16 | 5.1064 | 9.3617 | 16 | 82.71 | 3.51 | 5.71 | 1.98 | 93.91 | 4.7428 | 8.6951
17 | 93.19 | 2.8 | 7.9 | 2.7 | 106.59 | 5.1064 | 9.3617 | 17 | 86.69 | 3.39 | 5.86 | 2.17 | 98.11 | 4.7428 | 8.6951
18 | 96.9 | 2.76 | 8.06 | 2.92 | 110.64 | 5.1064 | 9.3617 | 18 | 90.33 | 3.28 | 6.01 | 2.36 | 101.98 | 4.7428 | 8.6951
19 | 100.24 | 2.73 | 8.21 | 3.15 | 114.33 | 5.1064 | 9.3617 | 19 | 93.62 | 3.19 | 6.15 | 2.55 | 105.51 | 4.7428 | 8.6951
20 | 103.21 | 2.71 | 8.33 | 3.36 | 117.61 | 5.1064 | 9.3617 | 20 | 96.54 | 3.12 | 6.27 | 2.73 | 108.66 | 4.7428 | 8.6951
21 | 105.77 | 2.69 | 8.44 | 3.57 | 120.47 | 5.1064 | 9.3617 | 21 | 99.09 | 3.06 | 6.39 | 2.91 | 111.45 | 4.7428 | 8.6951
22 | 107.89 | 2.68 | 8.54 | 3.77 | 122.88 | 5.1064 | 9.3617 | 22 | 101.24 | 3 | 6.49 | 3.08 | 113.81 | 4.7428 | 8.6951
23 | 109.65 | 2.67 | 8.61 | 3.96 | 124.89 | 5.1064 | 9.3617 | 23 | 103.01 | 2.96 | 6.58 | 3.25 | 115.8 | 4.7428 | 8.6951
24 | 111.01 | 2.67 | 8.67 | 4.14 | 126.49 | 5.1064 | 9.3617 | 24 | 104.39 | 2.92 | 6.65 | 3.41 | 117.37 | 4.7428 | 8.6951
25 | 111.97 | 2.66 | 8.72 | 4.31 | 127.66 | 5.1064 | 9.3617 | 25 | 105.4 | 2.89 | 6.72 | 3.56 | 118.57 | 4.7428 | 8.6951
RSPO-PRO-T04-003 V3.0 ENG

## 9. Mill data
Instructions: If your new development will not include operations of a mill. You do not need to enter any data in this sheet. This sheet contains projected mill data, calculates CPO and PK production (t/yr), and estimates methane production from POME and fuel use in the mill. Provision is made for the capture of methane for flaring or the generation of electricity, for the import of grid electricity, for the export of EFB and shell as sources of energy, for the export of surplus electricity produced.
Mill Data
CPO and PK Production
Expected throughput tFFB/yr | 0
Expected OER%
Expected KER%
Expected CPO production tCPO/yr | 0
Expected PK production tPK/yr | 0
Mill Fuel Consumption
Fuel emission assumptions
Diesel kg CO2e/l | 3.12 | Biodiesel kg CO2e/l
Petrol kg CO2e/l | 2.75 | Bioethanol kg CO2e/l
Projected fuel consumption per year
Diesel |  | Petrol |  | Biodiesel |  | Bioethanol
Consumption l/tFFB processed |  | Consumption l/tFFB processed |  | Consumption l/tFFB processed |  | Consumption l/tFFB processed | 0
Consumption l/yr | 0 | Consumption l/yr | 0 | Consumption l/yr | 0 | Consumption l/yr | 0
Emission from mill fuel
Total tCO2e/yr | 0
Emissions from POME
Default assumptions
tPOME/tFFB | 0.6725
kgCH4/tPOME | 13.1
GWP of CH4 kgCO2e/kg CH4 | 22.25
tEFB/tFFB | 0.22
POME production
Quantity of POME produced t/yr | 0
CH4 t/yr (total) | 0
POME treatment assumptions
% POME diverted to anaerobic pond (conventional) | 0
% POME diverted to methane capture (flaring) | 0
% POME diverted to methane capture (electricity generation) | 0 |  |  | Factors derived from the "GHG emissions from purchased electricity" worksheet by GHG Protocol (last updated May 2015). Source information of this worksheet is from the IEA emission factors for 2012.
WARNING!
Conversion of methane to electricity |  |  |  | Country |  | Emissions (kgCO2e/kWh)
CH4 lost from digestion % | 7.8 |  |  | Bolivia |  | 0.42628
CH4 from digestion diverted to flare % | 15 |  |  | Brazil |  | 0.09817
CH4 lost in flare % | 12 |  |  | Cambodia |  | 0.52896
CH4 diverted to energy % | 78.37 |  |  | Cameroon |  | 0.20859
CH4 lost in gas motor % | 1.2 |  |  | Colombia |  | 0.12277
Total CH4 lost to atmosphere % | 10.4 |  |  | Congo |  | 0.22996
Gas motor efficiency % | 40 |  |  | Costa Rica |  | 0.05436
CH4 converted to electricity % | 31.348 |  |  | Côte d'Ivoire |  | 0.49038
Lower Heating Value LHV MJ/kg CH4 | 45.1 |  |  | Ecuador |  | 0.31302
Electricity emission co-efficient kg CO2e/MJ | 0.177 |  |  | Gabon |  | 0.43613
Flaring of methane |  |  |  | Ghana |  | 0.24944
CH4 lost from digestion % | 7.8 |  |  | Guatemala |  | 0.25423
CH4 lost in flare % | 12 |  |  | Honduras |  | 0.36347
CH4 lost to atmosphere % | 18.864 |  |  | India |  | 0.9261
|  |  |  | Indonesia |  | 0.80919
Methane emissions tCO2e |  |  |  | Malaysia |  | 0.67136
anaerobic pond (conventional) | 0 |  |  | Nigeria |  | 0.40322
methane capture (flaring) | 0 |  |  | Peru |  | 0.28556
methane capture (electricity generation) | 0 |  |  | Thailand |  | 0.50042
Total CH4 emissions tCO2e | 0
Electricity
Electricity emission co-efficient, kg CO2e/kWh |  | Note: Please select appropriate value from the table based on country. Users can also use own value if more suitable. Please provide reference
Grid electricity utilisation, kWh/yr | 0
Excess electricity exported to worker housing/grid, kWh/yr | 0
Emissions from grid electricity used, tCO2e/yr | 0
Credit from excess electricity exported, tCO2e/yr | 0
Export of biomass for energy production
Expected PKS production t/yr | 0
Sale of excess PKS for energy production t/yr
Credit from the sale of PKS tCO2e/yr | 0
EFB produced t/yr | 0
% EFB sold for electricity generation
% EFB applied directly to field
% EFB converted to compost
% EFB for other uses (e.g burn in boiler)
WARNING!
Energy production MJ/t EFB | 1576.75
Credit from the sale of EFB tCO2e/yr | 0
RSPO-PRO-T04-003 V3.0 ENG
Need to insert an advisory note here to include the emission factor for biodiesel and bioethanol based on blend and feedstocke
Activities for on-site annual mill fuel use
- start up for boilers
- gen set operation during down time
- mill vehicles-loaders, fork lifts, vehicles used by staff at and around the mill
Note on A14: Fuel includes petrol and diesel, but as petrol consumption is usually minor diesel emissions are used for both fuel types
Note on D14: Fuel includes petrol and diesel, but as petrol consumption is usually minor diesel emissions are used for both fuel types
Note on A15: Fuel includes petrol and diesel, but as petrol consumption is usually minor diesel emissions are used for both fuel types
Note on D15: Fuel includes petrol and diesel, but as petrol consumption is usually minor diesel emissions are used for both fuel types
Note on B40: WARNING message means that percentages do not add up to 100
Note on B79: WARNING message means that percentages do not add up to 100

## Default data
Default data
This sheet contains standard conversion factors, and the data that are needed for the calculator but are typically not available from palm oil growers. The values for carbon stocks in land uses will be updated with the values provided by GHGWG2 (WS3) once these are peer reviewed and published (Agus et al. in press [25]).
CO2e
Sea transport kg CO2e/km.t | 0.01777
Diesel kg CO2e/l | 3.12
Petrol kg CO2e/l | 2.75
GWP of N2O kgCO2e/kgN2O | 298
Direct N2O production kgN2O-N/kg applied N | 0.01
Indirect N2O production kgN2O-N/kg N lost through runoff and leaching | 0.0075
Indirect N2O production kgN2O-N/kg N lost through volatilisation | 0.01
Direct and indirect N2O production from peat soils kgN2O-N/ha.yr | 16
Fertiliser transport kgCO2e/km.t | 0.312
Emission factor for urea, tC/t urea | 0.2
Emission factor for ground magnesium limestone, tC/t GML | 0.13
Mill |  |  |  | Previous land use |  | tC/ha | tCO2e/ha
tPOME/tFFB | 0.6725 |  |  | Undisturbed forest |  | 268 | 982.6667
kgCH4/tPOME | 13.1 |  |  | Disturbed forest |  | 128 | 469.3333
GWP of CH4 kgCO2e/kg CH4 | 22.25 |  |  | Shrubland |  | 46 | 168.6667
tEFB/tFFB | 0.22 |  |  | Grassland |  | 5 | 18.3333
CH4 lost from digestion % | 7.8 |  |  | Tree crops |  | 75 | 275
CH4 from digestion diverted to flare % | 15 |  |  | Annual/food crop |  | 8.5 | 31.1667
CH4 lost in flare % | 12
CH4 lost in gas motor % | 1.2
Gas motor efficiency % | 40
Lower Heating Value MJ/kg CH4 | 45.1
Credit for export of PK shell as substitute for coal kg CO2e/t shell | 2200
Electricity emission co-efficient kg CO2e/MJ | 0.177
Lower heating value of EFB MJ/kg (FW) | 5.3
EFB boiler efficiency % | 85
EFB turbine alternator efficiency % | 35
Diesel consumption for transporting EFB by road l/km.t | 0.08
Model correction factor for deep lagoon | 0.8
t CH4/t COD removed during digestion | 0.25
Model correction factor for uncertainties | 0.89
Fertilisers | %N | %MgO | %K2O | %P2O5 | N volatilisation loss % | Material kgCO2e/t |  | Direct emissions kgN2O/t fertiliser | Indirect emissions kgN2O/t fertiliser | Total emissions kgN2O/t fertiliser | kgCO2e/t fertiliser
AN | 34 |  |  |  | 10 | 2380 |  | 5.338 | 1.7349 | 7.0728 | 2107.7093
SOA | 21 |  |  |  | 10 | 340 |  | 3.297 | 1.0715 | 4.3685 | 1301.8204
DAP | 18 |  |  | 45 | 10 | 460 |  | 2.826 | 0.91845 | 3.7445 | 1115.8461
Urea | 46 |  |  |  | 10 | 1340 |  | 7.222 | 2.3472 | 9.5692 | 2851.6067
AC | 26 |  |  |  | 10 | 1040 |  | 4.082 | 1.3267 | 5.4087 | 1611.7777
Kieserite |  | 27 |  |  |  | 200
MOP |  |  | 60 |  |  | 200
GRP |  |  |  | 34 |  | 44
TSP |  |  |  | 45 |  | 170
GML |  | 15 |  |  |  | 547
User defined 1 | 0 |  | 0 | 0 | 10 | 0 |  | 0 | 0 | 0 | 0
User defined 2 | 0 |  | 0 | 0 | 10 | 0 |  | 0 | 0 | 0 | 0
User defined 3 | 0 |  | 0 | 0 | 10 | 0 |  | 0 | 0 | 0 | 0
User defined 4 | 0 |  | 0 | 0 | 10 | 0 |  | 0 | 0 | 0 | 0
User defined 5 | 0 |  | 0 | 0 | 10 | 0 |  | 0 | 0 | 0 | 0
User defined 6 | 0 |  | 0 | 0 | 10 | 0 |  | 0 | 0 | 0 | 0
User defined 7 | 0 |  | 0 | 0 | 10 | 0 |  | 0 | 0 | 0 | 0
User defined 8 | 0 |  | 0 | 0 | 10 | 0 |  | 0 | 0 | 0 | 0
User defined 9 | 0 |  | 0 | 0 | 10 | 0 |  | 0 | 0 | 0 | 0
User defined 10 | 0 |  | 0 | 0 | 10 | 0 |  | 0 | 0 | 0 | 0
EFB | 0.32 |  |  |  | 20
POME | 0.045 |  |  |  | 20
N lost through runoff and leaching % | 30
Default parameters taken from Ecoinvent v2 (GHG based on IPCC 2007-100 years)
| kgCO2eq/kg | Used parameters
N from urea | 3.3 | 0
N from ammonium nitrate | 8.5 | 0
N from sulphate of ammonia | 2.7 | 0
N from ammonium chloride | 1 | 0
N from diammonium phosphate | 7 | 0
N from various N-fertilisers | 4.5 | 0
4.5
P2O5 from diammonium phosphate | 2.7 | 0
P2O5 from triple superphosphate | 2 | 0
P2O5 from phosphate rock | 0.2 | 0
P2O5 from various P-fertilisers | 1.6333 | 0
1.6333
K2O from muriate of potash or potassium chloride | 0.5 | 0
K2O from potassium sulphate | 1.4 | 0
K2O from various K-fertilisers | 0.95 | 0
0.95
Ca from calcium chloride at plant |  | 0.9
MgO from magnesium oxide at plant |  | 1
S from
Cu from copper oxide at plant |  | 1.9
Fe from iron sulphate at plant |  | 0.2
B from boric oxide at plant |  | 1.8
Zn from zinc oxide at plant |  | 2.9
This worksheet is locked to prevent users from accidentally overwriting the contents. The password to unlock this worksheet is "default"
User defined 2
| kgCO2eq/kg | Used parameters
N from urea | 3.3 | 0
N from ammonium nitrate | 8.5 | 0
N from sulphate of ammonia | 2.7 | 0
N from ammonium chloride | 1 | 0
N from diammonium phosphate | 7 | 0
N from various N-fertilisers | 4.5 | 0
4.5
P2O5 from diammonium phosphate | 2.7 | 0
P2O5 from triple superphosphate | 2 | 0
P2O5 from phosphate rock | 0.2 | 0
P2O5 from various P-fertilisers | 1.6333 | 0
1.6333
K2O from muriate of potash or potassium chloride | 0.5 | 0
K2O from potassium sulphate | 1.4 | 0
K2O from various K-fertilisers | 0.95 | 0
0.95
Ca from calcium chloride at plant |  | 0.9
MgO from magnesium oxide at plant |  | 1
S from
Cu from copper oxide at plant |  | 1.9
Fe from iron sulphate at plant |  | 0.2
B from boric oxide at plant |  | 1.8
Zn from zinc oxide at plant |  | 2.9
User defined 3
| kgCO2eq/kg | Used parameters
N from urea | 3.3 | 0
N from ammonium nitrate | 8.5 | 0
N from sulphate of ammonia | 2.7 | 0
N from ammonium chloride | 1 | 0
N from diammonium phosphate | 7 | 0
N from various N-fertilisers | 4.5 | 0
4.5
P2O5 from diammonium phosphate | 2.7 | 0
P2O5 from triple superphosphate | 2 | 0
P2O5 from phosphate rock | 0.2 | 0
P2O5 from various P-fertilisers | 1.6333 | 0
1.6333
K2O from muriate of potash or potassium chloride | 0.5 | 0
K2O from potassium sulphate | 1.4 | 0
K2O from various K-fertilisers | 0.95 | 0
0.95
Ca from calcium chloride at plant |  | 0.9
MgO from magnesium oxide at plant |  | 1
S from
Cu from copper oxide at plant |  | 1.9
Fe from iron sulphate at plant |  | 0.2
B from boric oxide at plant |  | 1.8
Zn from zinc oxide at plant |  | 2.9
User defined 4
| kgCO2eq/kg | Used parameters
N from urea | 3.3 | 0
N from ammonium nitrate | 8.5 | 0
N from sulphate of ammonia | 2.7 | 0
N from ammonium chloride | 1 | 0
N from diammonium phosphate | 7 | 0
N from various N-fertilisers | 4.5 | 0
4.5
P2O5 from diammonium phosphate | 2.7 | 0
P2O5 from triple superphosphate | 2 | 0
P2O5 from phosphate rock | 0.2 | 0
P2O5 from various P-fertilisers | 1.6333 | 0
1.6333
K2O from muriate of potash or potassium chloride | 0.5 | 0
K2O from potassium sulphate | 1.4 | 0
K2O from various K-fertilisers | 0.95 | 0
0.95
Ca from calcium chloride at plant |  | 0.9
MgO from magnesium oxide at plant |  | 1
S from
Cu from copper oxide at plant |  | 1.9
Fe from iron sulphate at plant |  | 0.2
B from boric oxide at plant |  | 1.8
Zn from zinc oxide at plant |  | 2.9
User defined 5
| kgCO2eq/kg | Used parameters
N from urea | 3.3 | 0
N from ammonium nitrate | 8.5 | 0
N from sulphate of ammonia | 2.7 | 0
N from ammonium chloride | 1 | 0
N from diammonium phosphate | 7 | 0
N from various N-fertilisers | 4.5 | 0
4.5
P2O5 from diammonium phosphate | 2.7 | 0
P2O5 from triple superphosphate | 2 | 0
P2O5 from phosphate rock | 0.2 | 0
P2O5 from various P-fertilisers | 1.6333 | 0
1.6333
K2O from muriate of potash or potassium chloride | 0.5 | 0
K2O from potassium sulphate | 1.4 | 0
K2O from various K-fertilisers | 0.95 | 0
0.95
Ca from calcium chloride at plant |  | 0.9
MgO from magnesium oxide at plant |  | 1
S from
Cu from copper oxide at plant |  | 1.9
Fe from iron sulphate at plant |  | 0.2
B from boric oxide at plant |  | 1.8
Zn from zinc oxide at plant |  | 2.9
User defined 6
| kgCO2eq/kg | Used parameters
N from urea | 3.3 | 0
N from ammonium nitrate | 8.5 | 0
N from sulphate of ammonia | 2.7 | 0
N from ammonium chloride | 1 | 0
N from diammonium phosphate | 7 | 0
N from various N-fertilisers | 4.5 | 0
4.5
P2O5 from diammonium phosphate | 2.7 | 0
P2O5 from triple superphosphate | 2 | 0
P2O5 from phosphate rock | 0.2 | 0
P2O5 from various P-fertilisers | 1.6333 | 0
1.6333
K2O from muriate of potash or potassium chloride | 0.5 | 0
K2O from potassium sulphate | 1.4 | 0
K2O from various K-fertilisers | 0.95 | 0
0.95
Ca from calcium chloride at plant |  | 0.9
MgO from magnesium oxide at plant |  | 1
S from
Cu from copper oxide at plant |  | 1.9
Fe from iron sulphate at plant |  | 0.2
B from boric oxide at plant |  | 1.8
Zn from zinc oxide at plant |  | 2.9
User defined 7
| kgCO2eq/kg | Used parameters
N from urea | 3.3 | 0
N from ammonium nitrate | 8.5 | 0
N from sulphate of ammonia | 2.7 | 0
N from ammonium chloride | 1 | 0
N from diammonium phosphate | 7 | 0
N from various N-fertilisers | 4.5 | 0
4.5
P2O5 from diammonium phosphate | 2.7 | 0
P2O5 from triple superphosphate | 2 | 0
P2O5 from phosphate rock | 0.2 | 0
P2O5 from various P-fertilisers | 1.6333 | 0
1.6333
K2O from muriate of potash or potassium chloride | 0.5 | 0
K2O from potassium sulphate | 1.4 | 0
K2O from various K-fertilisers | 0.95 | 0
0.95
Ca from calcium chloride at plant |  | 0.9
MgO from magnesium oxide at plant |  | 1
S from
Cu from copper oxide at plant |  | 1.9
Fe from iron sulphate at plant |  | 0.2
B from boric oxide at plant |  | 1.8
Zn from zinc oxide at plant |  | 2.9
User defined 8
| kgCO2eq/kg | Used parameters
N from urea | 3.3 | 0
N from ammonium nitrate | 8.5 | 0
N from sulphate of ammonia | 2.7 | 0
N from ammonium chloride | 1 | 0
N from diammonium phosphate | 7 | 0
N from various N-fertilisers | 4.5 | 0
4.5
P2O5 from diammonium phosphate | 2.7 | 0
P2O5 from triple superphosphate | 2 | 0
P2O5 from phosphate rock | 0.2 | 0
P2O5 from various P-fertilisers | 1.6333 | 0
1.6333
K2O from muriate of potash or potassium chloride | 0.5 | 0
K2O from potassium sulphate | 1.4 | 0
K2O from various K-fertilisers | 0.95 | 0
0.95
Ca from calcium chloride at plant |  | 0.9
MgO from magnesium oxide at plant |  | 1
S from
Cu from copper oxide at plant |  | 1.9
Fe from iron sulphate at plant |  | 0.2
B from boric oxide at plant |  | 1.8
Zn from zinc oxide at plant |  | 2.9
User defined 9
| kgCO2eq/kg | Used parameters
N from urea | 3.3 | 0
N from ammonium nitrate | 8.5 | 0
N from sulphate of ammonia | 2.7 | 0
N from ammonium chloride | 1 | 0
N from diammonium phosphate | 7 | 0
N from various N-fertilisers | 4.5 | 0
4.5
P2O5 from diammonium phosphate | 2.7 | 0
P2O5 from triple superphosphate | 2 | 0
P2O5 from phosphate rock | 0.2 | 0
P2O5 from various P-fertilisers | 1.6333 | 0
1.6333
K2O from muriate of potash or potassium chloride | 0.5 | 0
K2O from potassium sulphate | 1.4 | 0
K2O from various K-fertilisers | 0.95 | 0
0.95
Ca from calcium chloride at plant |  | 0.9
MgO from magnesium oxide at plant |  | 1
S from
Cu from copper oxide at plant |  | 1.9
Fe from iron sulphate at plant |  | 0.2
B from boric oxide at plant |  | 1.8
Zn from zinc oxide at plant |  | 2.9
User defined 10
| kgCO2eq/kg | Used parameters
N from urea | 3.3 | 0
N from ammonium nitrate | 8.5 | 0
N from sulphate of ammonia | 2.7 | 0
N from ammonium chloride | 1 | 0
N from diammonium phosphate | 7 | 0
N from various N-fertilisers | 4.5 | 0
4.5
P2O5 from diammonium phosphate | 2.7 | 0
P2O5 from triple superphosphate | 2 | 0
P2O5 from phosphate rock | 0.2 | 0
P2O5 from various P-fertilisers | 1.6333 | 0
1.6333
K2O from muriate of potash or potassium chloride | 0.5 | 0
K2O from potassium sulphate | 1.4 | 0
K2O from various K-fertilisers | 0.95 | 0
0.95
Ca from calcium chloride at plant |  | 0.9
MgO from magnesium oxide at plant |  | 1
S from
Cu from copper oxide at plant |  | 1.9
Fe from iron sulphate at plant |  | 0.2
B from boric oxide at plant |  | 1.8
Zn from zinc oxide at plant |  | 2.9
RSPO-PRO-T04-003 V3.0 ENG
Note on B6: Ref 2
Note on B7: Ref 2
Note on B8: Ref 2
Note on B9: Ref 3
Note on B10: Ref 4
Note on B11: Ref 4
Note on B12: Ref 4
Note on B13: Ref 4
Note on A14: Assumes 2l diesel/km at 20t/trip (Ref 1)
Note on B19: Ref 5
Note on G19: Mean of 62 values with CV=26%, taken from LUC Database revised 18-9-2012, I. E. Henson pers comm Natural forest with dense canopy; no signs of logging roads
Note on B20: Ref 5
Note on G20: Ref 25, Natural forest area with logging roads and forest clearings.
Note on B21: Ref 1
Note on G21: Ref 17 Presence of small trees and shrubs
Note on B22: Ref 6
Note on G22: Ref 9, Dominated by grasses
Note on B23: Ref 12
Note on G23: Ref 17, 81, 27, 28 & 29 This would include crops such as rubber, coconut, cocoa under shade, acacia mangium plantations and agroforestry systems.
Note on B24: Ref 12
Note on G24: Ref 21 Average of annual (5.0) and perennial (12.0) crops in PNG Open area, usually intensively managed for annual row crops such as corn, pineapple, cassava, banana, and rice.
Note on B25: Ref 13
Note on B26: Ref 12
Note on B27: Ref 12
Note on B28: Adapted from Ref 2 (assumed to be the same as EU-mix natural gas)
Note on B29: Ref 20
Note on B30: Ref 14. Average for Indonesia and Malaysia
Note on B31: Ref 30
Note on B32: Ref 30
Note on B33: Ref 30
Note on B34: Ref 1
Note on B35: Ref 31
Note on B36: Ref 31
Note on B37: Ref 31
Note on F40: Adapted from Ref 8 (assumed to be same as SOA)
Note on G40: Ref 7
Note on F41: Adapted from Ref 8
Note on G41: Ref 7
Note on F42: Adapted from Ref 8 (assumed to be same as SOA)
Note on G42: Ref 7
Note on F43: Adapted from Ref 8
Note on G43: Ref 7
Note on F44: Adapted from Ref 8 (assumed to be same as SOA)
Note on G44: Ref 22
Note on G45: Ref 7 (assumed to be the same as MOP)
Note on G46: Ref 7
Note on G47: Ref 7
Note on G48: Ref 7
Note on G49: Ref 1 (adapted from ref 7)
Note on B60: Ref 6
Note on F60: Ref 4, although likely to be too high as default includes organic fertilisers and animal waste
Note on B61: Ref 6
Note on F61: Ref 4, although likely to be too high as default includes organic fertilisers and animal waste
Note on B62: Ref 4

## Allocation to crop products
Allocation of net emissions to crop products
This sheet allocates FFB and PK emissions to crop products, by mass.
OER% | 0
KER% | 0
% of FFB emissions attributable to CPO | #DIV/0!
% of FFB emissions attributable to PK | #DIV/0!
RSPO-PRO-T04-003 V3.0 ENG

## References
References
1 | Chase L.D.C and Henson I.E. (2010) A detailed greenhouse gas budget for palm oil production. International Journal for Agricultural Sustainability 8 (3) 199-214.
2 | JEC (2011). Well-to-wheels analysis of future automotive fuels and powertrains in the European context. Well-to-tank Report Version 3c, Appendix 1 and 2. CONCAWE, EUCAR and JRC. http://ies.jrc.ec.europa.eu/WTW.
3 | IPCC (2007). Fourth Assessment Report. Climate Change 2007 - Synthesis Report. WMO/UNEP. http://www.ipcc.ch/ipccreports/ar4-syr.htm.
4 | IPCC (2006). Guidelines for National Greenhouse Gas Inventories. Vol 4 Agriculture, Forestry and Other Land Use. WMO/UNEP. http://www.ipcc-nggip.iges.or.jp/public/2006gl/index.html.
5 | Yacob S., Mohd. Hassan A., Shirai Y., Wakisaka M. and Subash S. (2006). Baseline study of methane emission from anaerobic ponds of palm oil mill effluent treatment. Science of the Total Environment, 366, 187-196
6 | Gurmit S. (1995). Management and utilisation of oil palm by-products. The Planter, 71, 361-386.
7 | Jensson T.K. and Kongshaug G. (2003). Energy consumption and greenhouse gas emissions in fertiliser production. Proceedings No 509, International Fertiliser Society, York, UK 28pp.
8 | Caliman J.P., Carcasses R., Girardin P., Pujianto, Dubos B., and Liwang T. (2005) Development of agro-environmental indicators for sustainable management of oil palm growing: general concept and example of nitrogen. In: Proceedings of PIPOC 2005 International Palm Oil Congress, Agriculture, Biotechnology and Sustainability Conference, 413-432. Kuala Lumpur: Malaysian Palm Oil Board.
9 | Henson I.E. (2009). Modelling carbon sequestration and greenhouse gas emissions associated with oil palm cultivation and land-use change in Malaysia. A re-evaluation and a computer model. MPOB Technology, 31, 116 pp.
10 | Hooijer A., S. Page, J. G. Canadell, M. Silvius, J. Kwadijk, H. Wosten, J. Jauhiainen (2010) Current and future CO2 emissions from drained peatlands in Southeast Asia. Biogeosciences Discuss., 7, 1505-1514
11 | Henson I.E. (2005a) OPRODSIM, a versatile, mechanistic simulation model of oil palm dry matter production and yield. In: Proceedings of PIPOC 2005 International Palm Oil Congress, Agriculture, Biotechnology and Sustainability Conference, 801-832. Kuala Lumpur: Malaysian Palm Oil Board.
12 | Schmidt J.H. (2007) Life cycle assessment of rapeseed oil and palm oil Part 3 275 pp. PhD Thesis. Denmark: Aalborg University.
13 | Environment Agency (2002) Guidance on Landfill Gas Flaring. Bristol: Environment Agency.
14 | RFA (2008) Carbon and Sustainability Reporting Within the Renewable Transport Fuel Obligation. Technical Guidance Part 2 Carbon Reporting – Default Values and Fuel Chains. London: Renewable Fuels Agency. http://www.renewablefuelsagency.org/_db/_documents/RFA_C&S_Technical_Guidance_Part_2_v1_200809194658.pdf
15 | http://www.biograce.net/
16 | MacDicken K.G.(1997) A Guide to monitoring carbon storage in Forestry and Agroforestry projects. Winrock International Institute for International Development.
17 | European Union Commission (2009). Directive 2009/28/EC Draft Annex V. Draft Commission Decision (of 31 December 2009) on guidelines for the calculation of land carbon stocks for the purpose of Annex V of Directive 2009/28/EC. European Commission, Brussels. 26 p.
18 | Lasco R D, Sales R F, Estrella R, Saplaco S R, Castillo L S A, Cruz R V O and Pulhin F B. (2001). Carbon stocks assessment of two agroforestry systems in the Makiling Forest Reserve, Philippines. Philippine Agricultural Scientist, 84, 401-407.
19 | http://www.searates.com
20 | Mila i Canals L (2011) pers comm
21 | Winrock (2010). N Harris, pers com. MODIS data 2000 to 2007
22 | Swiss Centre for Life Cycle Inventories (2010). Ecoinvent 2.2
23 | RSPO PLWG (in press). Environmental and social impacts of oil palm cultivation on tropical peat – a scientific review. Final Version, May 2012.
24 | Page S.E, Morrison R, Malins C, Hooijer A, Rieley J.O., Jauhiainen J (2011) . Review of peat surface greenhouse gas emissions from oil palm plantations in Southeast Asia (ICCT white paper 15). Washington: International Council on Clean Transportation.
25 | Agus, F., Henson, I.E., Sahardjo, B.H., Harris, N., van Noordwijk, M.& Killeen, T.J. 2013a. Review of emission factors for assessment of CO2 emission from land use change to oil palm in Southeast Asia. In T.J. Killen & J. Goon (eds). Reports from the Technical Panels of the Second RSPO GHG Working Groupp, Roundtable on Sustainable Palm Oil - RSPO, Kuala Lumpur. Increased by 20% to allow for root biomass as per Mokany, K., Raison, R.J., Prokushkin, A.S. (2005), Critical analysis of root: shoot ratios in terrestrial biomes. Global Change Biology 12: 84096.
26 | Mokany, K., Raison, R.J., Prokushkin, A.S. (2005), Critical analysis of root:shoot ratios in terrestrial biomes. Global Change Biology 12: 84-96.
27 | Henson I. E. (2005b). An assessment of changes in biomass carbon stocks in tree crops and forests in Malaysia. J. Tropical Forest Science, 17: 279-296.
28 | Yew F K (2000). Impact of zero burning on biomass and nutrient turnover in rubber replanting. Paper presented at International Symposium on Sustainable Land Management. Sri Kembangan, Selangor, Malaysia.
29 | Yew F K and Mohd Nasaruddin (2002). Biomass and carbon sequestration determinations in rubber. Methodologies and case studies. Seminar on Climate Change and Carbon Accounting. Department of Standards, Malaysia and SIRIM Sdn Bhd, Shah Alam, Malaysia. 13 pp.
30 | Pang J (2013) pers comm
31 | http://cdm.unfccc.int/methodologies/DB/4ND00PCGC7WXR3L0LOJTS6SVZP4NSU
32 | Chave, J. (2015), High Carbon Stock + Consulting Study 4: Dynamic of carbon in disturbed tropical forests and plantations. High Carbon Stock (HCS) Science Study.
33 | Rutishauser, E., Hérault, B., Baraloto, C., Blanc, L., Descroix, L., Sotta, E.D., Ferreira, J., Kanashiro, M., Mazzei, L., d'Oliveira, M.V.N., de Oliveira, L.C., Peña-Claros, M., Putz, F.E., Ruschel, A.R., Rodney, K., Roopsind, A., Shenkin, A., da Silva, K.E., de Souza, C., Toledi, M., Vidal, E., West, T.A.P., Wortel, V. Sist, P. (2015). Rapid tree carbon stock recovery in managed Amazonian forests. Correspondence. Current Biology 25, R775–R792, September 21, 2015
34 | Gourlet-Fleury S, Mortier F, Fayolle A, Baya F, Oue´draogo D, Be´ne´det F, Picard N. 2013 Tropical forest recovery from logging: a 24 year silvicultural experiment from Central Africa. Phil Trans R Soc B 368: 20120302. http://dx.doi.org/10.1098/rstb.2012.0302
35 | Proforest. (2010). Terrestrial carbon: emissions, sequestration and storage in tropical Africa. FPAN African Tropical Forests Review of the scientific literature and existing carbon projects
36 | Jindal, R., Swallow, B., and Kerr, J. (2008). Forestry-based carbon sequestration projects in Africa: Potential benefits and challenges. Natural Resources Forum 32 (2008): 116–130.
RSPO-PRO-T04-003 V3.0 ENG